## COA
|  | ASN | 2009-ESA-27-COA
|  | Case Status | EXPIRED
|  | Date Created | 03/09/2009
|  | Date Submitted | 03/30/2009
Proponent Organization |  | Sponsor | United States Special Operations Command (USSOCOM)
|  | Attn Of | XXXXXXXXXX Exemption 6 & Exemption 3, 10 USC 130b
|  | Address | 210 Hartson Street
Address2
|  | City | Hurlburt Field
|  | State | FL
|  | Postal Code | 32544
|  | Telephone | XXXXXXXXXX Exemption 6 & Exemption 3, 10 USC 130b
|  | Email | XXXXXXXXXX Exemption 6 & Exemption 3, 10 USC 130b
Declaration |  | Declaration(a) | Yes
|  | Declaration(b) | Yes
Point of Contact |  | Representative | XXXXXXXXXX Exemption 6 & Exemption 3, 10 USC 130b
|  | Address | 210 Hartson Street
Address2
|  | City | Hurlburt Field
|  | State | FL
|  | Postal Code | 32544
|  | Telephone | XXXXXXXXXX Exemption 6 & Exemption 3, 10 USC 130b
|  | Email | XXXXXXXXXX Exemption 6 & Exemption 3, 10 USC 130b
Operational Description | Requested Effective Period | Beginning
End
|  | Light out operation | No
|  | VFR operation | Yes
|  | IFR operation | No
|  | Day operation | Yes
|  | Night operation | No
|  | Program Executive Summary | The objective of this COA is to designate a US Special Operations Command (USSOCOM) dense vegetation and water training site, designated as Patriot Training Area (PTA), in an effort to expand the UAS Mission Qualification Training (MQT) capabilities of Special Operations Forces (SOF). SOF must receive MQT that is system specific and deliberate to theater specific operational aspects such as topography, climate and woodland density; these MQT factors are satisfied at this location. All UAS flights will be conducted by trained, certified, and medically qualified active duty and military sponsored personnel. A site survey was conducted and all affected airfields managers were contacted, as well as city and county officials who expressed great support for the intended activities. See attached list of POCs in the Special Circumstances section.
|  | Operational Summary | This COA request supports three Small UAS (WASP, Raven, and Puma AE). All enteries in this application are for the Puma AE unless otherwise stated. All three systems are made by the same manufacturer and use the same ground control station (GCS). All UA operations within the Patriot Training Area (PTA) will be at or below 1500 feet AGL for Puma, at or below 1200ft AGL for Raven, and at or below 500 ft AGL for the WASP. All flights will be conducted in VMC during daylight hours. All flights will remain within visual line of sight of the pilot and/or observer. This COA will be used approximately 10-days per quarter, 8 - 10 hours per day. Depending on the system sorites will vary in lenght; WASP = 45 minutes each, Raven = 60 minutes each, and Puma AE 2 - 4 hours each (all approximate times). Appropriate NOTAMS will be issued NLT 48 hours prior to any UA operations with the PTA. A public awareness flyer showing each UAS system and their physical and performance characteristics will be posted at Williamsburg/Whitley and London-Corbin airfields to ensure local aviators are aware of UAS activity in the vacinity. Both Airport Managers from the fields list above have been briefed on the proposed UA opertions and are in full support of the operations area and plan. See attached list of POCs in the Special Circumstance section of this application. UAS operators will have the capability to monitor VHF/UHF frequencies (tunable portable radios) if required. Proposed operations will not impede on either airport. All lost link profiles will be set to return to rally -- a procedure that will bring the UA back to the GCS at or below 300 feet AGL and remain within the COA approved airspace. The Standard Operating Procedures (SOP) document attached in the Special Circumstances will provide additional guidance for UAS Operators/observers to ensure safe and effective operations.
| Location | State | KY
|  | County | Laurel
|  | Nearest Airport | CHESNUT KNOLLS
|  | AOR | Kentucky
| Class Of Airspace | Class-A
Class-B
Class-C
Class-D
|  | Class-E | Yes
|  | Class-G | Yes
System Description |  | Aircraft Type
|  | Aircraft Type And Model Description Attachment | 3
|  | Control Station Attachment | 1
|  | Communications System Attachment | 3
|  | List Certified Components (TSO) Attachment | 3
|  | Other Attachment | 0
Performance Characteristics |  | Climb Rate (feet/Minute) | 500
|  | Descent Rate (feet/Minute) | 300
|  | Turn Rate (Degrees/Second) | 18
| Cruise Speed | Maximum | 40
|  | Minimum | 20
|  | Approach Speed | 25
| Operating Attributes | Maximum MSL | 1500
|  | Minimum MSL | 10
|  | Gross Takeoff Wt | 4.0
|  | Launch/Recovery Attachment | 1
Airworthiness |  | FAA Type Certificate
|  | If No FAA Certificate (Public Aircraft Only) Attachment | 3
Procedures |  | Lost Link/Mission Procedures Attachment | 1
|  | Lost Communications Procedures Attachment | 1
|  | Emergency Procedures Attachment | 1
Avionics/Equipment |  | Equipment Suffix Type | X
|  | GPS | Yes
|  | Moving map indicator (Command Station) | Yes
|  | Tracking capability | Yes
|  | TCA/MCAS | No
|  | ELT | No
| Transponder | Transponder | No
On
Off
Standby
Ident
Mode S
Mode C
Transponder Retuneable in Flight
Lights |  | Landing | No
|  | Position/Navigation | Yes
|  | Anti-collision | No
|  | Infrared (IR) | No
Spectrum Analysis Approval |  | Data Link | Yes
|  | Data Link Attachment | 0
|  | Control Link(s) | Yes
|  | Control Link Attachment | 0
|  | Operations utilizing Radio Control (R/C) frequencies as described in Title 47 CFR 95 | No
|  | NTIA/FCC Authorization Attachment | 0
ATC Communications | Transmitter VHF Band | VHF Band | Yes
|  | Quantity | 1
|  | In-Flight Retunable | No
| Transmitter UHF Band | UHF Band | Yes
|  | Quantity | 1
|  | In-Flight Retunable | No
| Transmitter HF band | HF Band | No
Quantity
|  | In-Flight Retunable | No
| Receiver VHF Band | VHF Band | Yes
|  | Quantity | 1
|  | In-Flight Retunable | No
| Receiver UHF Band | UHF Band | Yes
|  | Quantity | 1
|  | In-Flight Retunable | No
| Receiver HF band | HF Band | No
Quantity
|  | In-Flight Retunable | No
| Guard (Emergency) Frequencies VHF Band | VHF Band | No
Quantity
| Guard (Emergency) Frequencies UHF Band | UHF Band | No
Quantity
| Instantaneous Two-Way Voice | Direct to pilot | No
|  | SATCOM | No
|  | Relay via aircraft | No
Electronic Surveillance/Detection Capability |  | EO/IR | Yes
|  | Terrain detection | No
|  | Weather/icing detection | No
|  | Radar | No
|  | Other Attachment | 0
|  | Electronic detection systems | No
|  | Electronic detection systems attachment | 0
|  | Radar observation | No
|  | NAS Operational Capability Attachment | 0
Visual Surveillance/Detection Capability | Maximum Distance from UA | Vertical | 1500 Feet
|  | Horizontal | 1.0 Nautical Miles
|  | Airborne based (Chase Aircraft) | No
|  | Ground based | No
|  | Visual observation from one or more ground sites | Yes
|  | Forward or side looking cameras | Yes
|  | Attachment for All | 1
Aircraft Performance Recording |  | Flight data recording | No
|  | Control station recording | Yes
|  | Voice Recording | No
Flight Aircrew Qualifications | Pilots | Private (Written) | No
|  | Private (Certified) | No
|  | Instrument | No
|  | Commercial | No
|  | Air Transport | No
|  | Unique Trained Pilot | Yes
|  | Unique Trained Pilot Description | All operators complete DOD certified UAS training programs.
|  | DOD certified/trained | Yes
|  | Other Certified Training | No
|  | Trained on FAR Part 91 Requirement | Yes
|  | Medical Certification Class (FAA or DOD equivalent) | 2
|  | Currency Status | All operators are required to meet medical standards.
|  | Duty Time Restrictions | Duty day will not exceed 8 hours.
|  | Single UAS Control | Yes
|  | UAS Description | Operators will only control one UAS at a given time.
|  | Total Numbers of UAS Controlled | 1
| Observers | Private (Written) | No
|  | Private (Certified) | No
|  | Instrument | No
|  | Commercial | No
|  | Air Transport | No
|  | Unique Trained Pilot | Yes
|  | Unique Trained Pilot Description | All observers are also operators and complete DOD certified UAS training programs.
|  | DOD certified/trained | Yes
|  | Other Certified Training | No
|  | Trained on FAR Part 91 Requirement | Yes
|  | DOD Certified Training Attachment | 0
|  | Medical Certification Class (FAA or DOD equivalent) | 2
|  | Currency Status | All observers are required to meet medical standards.
|  | Duty Time Restrictions | Duty day will not exceed 8 hours.
|  | Single UAS Control | Yes
|  | UAS Description | Observers will only observe one UAS at a given time.
|  | Total Numbers of UAS Controlled | 1
Special Circumstances |  | Special Circumstances | This COA application will support three small UAS. All entries in this COA request are for the Puma AE UAS unless otherwise noted. There are two attachments in this section. Attachment one is a UAS SOP, and attachment two is a list of POCs for UAS operations within the Patriot Training Area (PTA) at/near Corbin Kentucky. All proposed UA operations within the PTA have been precoordinated with several county officials to include the airport managers at Williamsburg-Whitley and London-Corbin airports. Both managers are in full support and have no objections/concerns over the proposed UA operations.

## FlPlans-2009-ESA-27-COA
Flight Operations Area/Plan
Type | User Define Area ID | Point | Loc ID | Degree | Distance | Latitude | Longitude | MSL Ceiling | MSL Floor | Maximum Speed | Minimum Speed | Radius | SUA Description
USER DEFINED AREA |  | Patriot Trng Area |  | 1 | [7 empty] | 37-05-05.99N |  | 84-17-06.20W | 2500 | 1000 | 32 | 10
|  |  |  | 2 | [7 empty] | 36-56-51.86N |  | 84-22-08.31W | 2500 | 1000 | 32 | 10
|  |  |  | 3 | [7 empty] | 36-52-49.61N |  | 84-11-56.39W | 2500 | 1000 | 32 | 10
|  |  |  | 4 | [7 empty] | 37-00-11.29N |  | 84-09-38.36W | 2500 | 1000 | 32 | 10
|  |  |  | 5 | [7 empty] | 37-02-23.02N |  | 84-11-44.84W | 2500 | 1000 | 32 | 10
Total Map Attachment |  | 2